## Sheet1
Routers:
Requirements:
Has security/ SSL
1000Mbit capable
Has atleast two ports
Cost efficient
Model | Cost | Speed(Mbps) | Security/ SSL | No. Ports
Cisco RV325 Dual Gigabit WAN VPN Router | 455 | 1000 | SSL and IP security, Firewall, Hardware encryption | 14
NetGear FVS336G Dual WAN Gigabit SSL VPN Firewall Router | 289 | 1000 | Firewall, SSL and IP security, stateful packet inspection | 4
Cisco RV042G-K9-AU Gigabit Dual VPN Router | 285 | 1000 | Firewall, VPN, IP security | 2
Requirement | Cost | Speed | Ports | Security/ SSL | Total Weight | Requirements | Description | Weight | Justification for weighting
Description | Budgeted | 1000Mbit capable | Atleast two | Has security features |  | Cost | Budgeted Cost | 3 | Only a few routers will need to be purchased.
Weight | 3 | 5 | 1 | 0 |  | Speed(Mbps) | 1000Mbit capable | 5 | A large network like this cannot be run on a slow network speed.
[6 empty] | Security/ SSL | Router has inbult security features | 0 | Not necessary as security will be manually added.
Cisco RV325 Dual Gigabit WAN VPN Router | 2 | 4 | 6 | 6 | 32 | No. Ports | Atleast 2 ports | 1 | Extra ports will save having to daisy chain switches.
NetGear FVS336G Dual WAN Gigabit SSL VPN Firewall Router | 4 | 4 | 6 | 6 | 38
Cisco RV042G-K9-AU Gigabit Dual VPN Router | 4 | 4 | 4 | 4 | 36
Switches:
Requirements:
Cost efficient
1000Mbit capable
Can hold 400 hosts
Managed/ Unmanaged
Model | Cost | Speed(Mbps) | No. Ports | Managed/ Unmanaged
Netgear JGS524PE ProSAFE Plus 24-Port Gigabit Rackmount Switch with Po | 299 | 1000 | 24 | Unmanaged
Cisco SGE2010 48 Port Gigabit Layer 2+ | 1099 | 1000 | 48 | Managed
Cisco SLM2048PT-AU SG200 50P 50-port Gigabit PoE Smart Switch | 999 | 1000 | 50 | Managed
Cisco SG 300-52 52-port Gigabit Managed S | 1049 | 1000 | 52 | Managed
D-Link DGS-1210-52 48-Port 10/100/1000Mbps + 4-Port SFP Websmart Switch | 555 | 1000 | 48 | Managed
Requirement | Cost | Speed(Mbps) | No. Ports | Managed/ Unmanaged | Total Weight | Requirements | Description | Weight | Justification for weighting
Description | Budgeted | 1000Mbit capable | Most ports possible | Is the switch managed? |  | Cost | Budgeted Cost | 3 | Several switches will need to be purchased as there is no switch that has 500 ports. The price will need to be managed because of this.
Weight | 3 | 5 | 5 | 3 |  | Speed(Mbps) | 1000Mbit capable | 5 | A large network like this cannot be run on a slow network speed.
[6 empty] | No. Ports | Most ports possible | 5 | The network has 400 hosts and as little switches as possible needs to be used to ensure efficiency.
Netgear JGS524PE ProSAFE Plus 24-Port Gigabit Rackmount Switch with Po | 6 | 4 | 2 | 0 | 48 | Managed/Unmanaged | Switch managed | 3 | Not necessary but will make configuring the network easier.
Cisco SGE2010 48 Port Gigabit Layer 2+ | 2 | 4 | 4 | 4 | 58
Cisco SLM2048PT-AU SG200 50P 50-port Gigabit PoE Smart Switch | 2 | 4 | 4 | 4 | 58
Cisco SG 300-52 52-port Gigabit Managed S | 2 | 4 | 6 | 4 | 68
D-Link DGS-1210-52 48-Port 10/100/1000Mbps + 4-Port SFP Websmart Switch | 4 | 4 | 4 | 4 | 64
Workstations:
Requirements:
Cost efficient
Has good graphics processing
Has a decent CPU
Has atleast 8GB of RAM
Sufficient storage space
Model | Cost | Graphics | CPU | RAM | Storage
DELL OptiPlex 3000 Series | 1661 | Intel Integrated | Intel Core i5-6500 | 4GB | 500GB
DELL OptiPlex 7040 | 2409 | Radeon R5 340X | Intel Core i5-6500 | 8GB | 500GB
HP Z240 (Custom) | 1492 | NVIDIA Quadro K620 | Intel Core i5-6500 | 8GB | 500GB
Requirement | Cost | Graphics | CPU | RAM | Storage | Total Weight |  |  |  | Requirements | Description | Weight | Justification for weighting
Description | Budgeted | Good GPU | Good CPU | Atleast 8GB | Atleast 500GB |  |  |  |  | Cost | Budgeted Cost | 5 | Multiple of the computers will be ordered in bulk and will add up to a large amount. The lower the price of each computer the cheaper the total will be.
Weight | 5 | 3 | 3 | 5 | 5 |  |  |  |  | Graphics | Good GPU | 3 | These computers are for a gaming company and will therefore need a decent grapchics card for rendering.
[10 empty] | CPU | Good CPU | 3 | Games and gaming related programs can use a lot of processing power so a good CPU is necessary.
DELL OptiPlex 3000 Series | 2 | 2 | 4 | 0 | 4 | 48 |  |  |  | RAM | Atleast 8GB | 5 | 8GB is a standard amount of memory for a machine doing anything other than basic tasks such as word documents.
DELL OptiPlex 7040 Series | 0 | 4 | 4 | 4 | 4 | 64 |  |  |  | Storage | Atleast 500GB | 3 | Storage is easily upgradable but 500GB should last a long time storing work related items.
HP Z240 (Custom) | 2 | 4 | 4 | 4 | 4 | 74